## Load Plan
CODE: F-PNS-PDO-SUB-0003-1 VERSION: 01 |  |  |  | FORM | [14 empty] | TERM: 2017-10-13 PAGE: 1 DE 1
PNSA LOADING SEQUENCE TEMPLATE
| LOADING PLAN FOR PNSA FROM MV | [6 empty] | VESSEL NAME | [8 empty] | Coal Name |  | Stowage Factor (ft3/ t) | Planned Tonnes per cargo type
[8 empty] | Ballast to pump out (m3): |  |  |  |  | TPC:
[8 empty] | Deballast Pump Rate: |  |  |  |  | Tonnage restriction (if any):
[8 empty] | Dock Water Density: |  |  |  |  | Estimated sailing displacement:
[8 empty] | Max. sailing draft |  | Max. Sailing draft and tonnage restriction for PNSA information purpose only. Vessel remains responsible for correct execution. | [5 empty] | Submit loading plan to PNSA through registered shipping agent and alternatively copy to PortOperations@prodeco.com.co
Vessel with Deck Gear:
The shaded areas must be submitted 72 prior to vessel's ETA
[14 empty] | Vessel Name: |  | VESSEL NAME |  |  | Date: | 2017-10-17 11:43
[5 empty] | 9 |  | 8 |  | 7 |  | 6 |  | 5 | 4 |  | 3 |  | 2 |  | 1
|  | Capacity inc coamings: | [19 empty] | ft3
|  | Planned filling %: | [19 empty] | %
|  | Coal Name: | [19 empty] | t
|  | Assumed SF: | [19 empty] | ft3/t
|  | Planned Metric Tonnes: | [19 empty] | t
Hold Loading Sequence |  |  |  |  | Planned Total Tonnes: |  |  | 0
Pour No | Cargo |  | Load Time (Hrs) | Export Coal Name |  | Ballast Operations |  |  |  |  | De-ballast Time (Hrs) | Comments/Variations |  | Calculated Values
[14 empty] | Draught |  | Maximum |  | Air Draft | Air Draft (to the top of the hatch covers, when opened) | Draught Mid | Trim
| Hold No | Tonnes | [11 empty] | Fwd | Aft | BM (*) | SF (*)
Arrival:
1 |  |  | 0
2 |  |  | 0
3 |  |  | 0
4 |  |  | 0
5 |  |  | 0
6 |  |  | 0
7 |  |  | 0
8 |  |  | 0
9 |  |  | 0
10 |  |  | 0
11 |  |  | 0
12 |  |  | 0
13 |  |  | 0
14 |  |  | 0
15 |  |  | 0
16 |  |  | 0
17 |  |  | 0
18 |  |  | 0
19 |  |  | 0
20 |  |  | 0
21 |  |  | 0
22 |  |  | 0
23 |  |  | 0
24
25
Total: |  | 0 | 0 | Total Deballast Time including Stripping = | [6 empty] | 0 | Final / Sail Time:
NO DEVIATION FROM ABOVE PLAN WITHOUT PRIOR APPROVAL OF CHIEF MATE | [15 empty] | Sign Up
Abbreviations: PI=Pump In GI=Graviate In F=Full PO=Pump Out GO=Gravitate Out MT=Empty
Vessel:
(*) Bending moments (BM) & shear forces (SF) are to be expressed as %age of maximum permitted in-port values for intermediate stages, and of maximum permitted at-sea values for final stage. Every step in the loading plan must remain within the allowable limits for hull girder shear forces, bending moments and tonnage per hold, where applicable. Loading operations may have to be paused to allow for balasting/deballasting in order to keep actual values within limits
Terminal:
THIS DOCUMENT IS PROPERTY OF SOCIEDAD PORTUARIA PUERTO NUEVO S.A. THE CURRENT VERSION IS PUBLISHED IN INTRANET . TOTAL OR PARTIAL REPRODUCTION IS PROHIBITED. |  |  |  | THIS DOCUMENT IS THE PROPERTY OF THE PRODECO GROUP. THE CURRENT VERSION IS POSTED ON INTRANET. TOTAL OR PARTIAL REPRODUCTION IS PROHIBITED

## Calc (hidden)
[5 empty] | Pour No | Hold No | Tonnes | Coal Type | Last Pour | Trim | Pour Time | Survey | Hatch Change | Coal Type Change | Load Time
| KCT | CCT | CCT-2 | Used | 1 | 0 | 0 |  | FALSE | FALSE | 0 | 0 | 0 | 0 | 0
Normal Loading Rate: | 7000 | 1900 | 2850 | 1900 | 2 | 0 | 0 |  | FALSE | FALSE | 0 | 0 | 0 | 0 | 0
Trim Loading Rate: | 3000 | 1600 | 1600 | 1600 | 3 | 0 | 0 |  | FALSE | FALSE | 0 | 0 | 0 | 0 | 0
Hatch Change - Time Allocation (mins): | 10 | 10 |  | 10 | 4 | 0 | 0 |  | FALSE | FALSE | 0 | 0 | 0 | 0 | 0
Coal Type Change - Time Allocation (mins): | 40 | 40 |  | 40 | 5 | 0 | 0 |  | FALSE | FALSE | 0 | 0 | 0 | 0 | 0
Interim Draught - Time Allocation (mins): | 30 | 30 |  | 30 | 6 | 0 | 0 |  | FALSE | FALSE | 0 | 0 | 0 | 0 | 0
[5 empty] | 7 | 0 | 0 |  | FALSE | FALSE | 0 | 0 | 0 | 0 | 0
[5 empty] | 8 | 0 | 0 |  | FALSE | FALSE | 0 | 0 | 0 | 0 | 0
Terminal |  | CCT |  |  | 9 | 0 | 0 |  | FALSE | FALSE | 0 | 0 | 0 | 0 | 0
Tidal | FALSE |  |  |  | 10 | 0 | 0 |  | FALSE | FALSE | 0 | 0 | 0 | 0 | 0
Deck Gear | FALSE |  |  |  | 11 | 0 | 0 |  | FALSE | FALSE | 0 | 0 | 0 | 0 | 0
CCT Dual | FALSE |  |  |  | 12 | 0 | 0 |  | FALSE | FALSE | 0 | 0 | 0 | 0 | 0
[5 empty] | 13 | 0 | 0 |  | FALSE | FALSE | 0 | 0 | 0 | 0 | 0
[5 empty] | 14 | 0 | 0 |  | FALSE | FALSE | 0 | 0 | 0 | 0 | 0
[5 empty] | 15 | 0 | 0 |  | FALSE | FALSE | 0 | 0 | 0 | 0 | 0
[5 empty] | 16 | 0 | 0 |  | FALSE | FALSE | 0 | 0 | 0 | 0 | 0
[5 empty] | 17 | 0 | 0 |  | FALSE | FALSE | 0 | 0 | 0 | 0 | 0
[5 empty] | 18 | 0 | 0 |  | FALSE | FALSE | 0 | 0 | 0 | 0 | 0
[5 empty] | 19 | 0 | 0 |  | FALSE | FALSE | 0 | 0 | 0 | 0 | 0
[5 empty] | 20 | 0 | 0 |  | FALSE | FALSE | 0 | 0 | 0 | 0 | 0
[5 empty] | 21 | 0 | 0 |  | FALSE | FALSE | 0 | 0 | 0 | 0 | 0
[5 empty] | 22 | 0 | 0 |  | FALSE | FALSE | 0 | 0 | 0 | 0 | 0
[5 empty] | 23 | 0 | 0 |  | FALSE | FALSE | 0 | 0 | 0 | 0 | 0
[5 empty] | 24 | 0 | 0
[5 empty] | 25 | 0 | 0
Note on P1: Accenture: The next 2 Tonnes are not blank AND current and next Hold are not same AND no Survey
Note on Q1: Accenture: Next Coal Type is different AND not blank

## HELP
PUERTO NUEVO (PNSA) LOADING PLAN - HELP SECTION
GENERAL INFORMATION
1 | The loading sequence must be submitted as per the standard format published on the website of Puerto Nuevo S.A.
2 | Vessels receiving more than one (1) parcel shall complete each parcel entirely before proceeding to the next cargo parcel
3 | PNSA will not load quantities of coal in less than the Minimum Drop Size - Three hundred (300) Tonnes
4 | A maximum of two (2) passes per hatch are allowed
5 | To complete the Vessel the master can request to trim up to two (2) holds. Trim tonnage shall be of one coal type and meet the Minimum Drop Size
6 | Please consider a maximum filling of 95% of the holds with nearby structures that may afect shiploader operations.
7 | If deballasting is unable to keep up with loading then loading may cease until the Vessel is then able to resume loading until completion without further stoppages.
8 | Vessels will be loaded in line with IMSBC Code under master’s supervision and responsibility, and in accordance with the shipment contract between PNSA and the User
9 | Any special loading instructions are to be included in the loading plan for consideration by PNSA
INFORMATION ABOUT THE LOADING PLAN TEMPLATE
To be filled by Vessel Master:
Item # | Item | Description | Back to Load Plan
1 | Ballast to pump out (m3): | The amount of ballast that must be removed from the ship.
2 | Deballast Pump Rate: | Rate of deballast in cubic meters per hour.
3 | Dock Water density | Water density at dock in kilograms per litre. This information can be obtained from surveyors through the shipping agent.
4 | Max. Sailing Draft | Maximum sailing draft based on disport and/or other restrictions. This sailing draft does not refer to the PNSA limit of 18.40m, but to the vessel's maximum draft as per discharge port and/or other restrictions. - For PNSA information purpose only. Vessel remains responsible for correct execution -
5 | Vessel with Deck Gear Tickbox | Indication if vessel is equipped with deck gear.
6 | Coal Name | Export coal name per cargo type (if there are more than one cargo type)
7 | Stowage Factor (ft3/ t) | Space (ft3) occupied per metric tonne of cargo, based on Shipper's suggestion. This information can be obtained from shippers through the shipping agent. The vessel must establish the real stowage factor during loading and re-calculate its loading plan if needed.
8 | Planned Tonnes per cargo type | Total tonnes requested for each cargo in tonnes.
9 | Capacity including Coamings | Cubic grain capacity per hold in ft3
10 | Planned filling % | Planned hold utilization as a percentage. 100% represents full capacity of the hold to be used.
11 | Tonnes (Planned) | Weight of cargo in metric tonnes
12 | Cargo - Hold Number | Hold for which the cargo is to be loaded in the vessel.
13 | Cargo - Tonnes (Detail) | Weight of cargo in each pour (in metric tonnes)
14 | Ballast Operations | Description of deballast operation done during each pour.
15 | De-ballast Time (Hrs) | Time taken to deballast in hours for each pour.
16 | Comments (Load Sequence) | Additional commentary.
17 | Arrival Information | Vessel draught information at arrival.
18 | Calculated Values - Draught Fwd | Planned forward draught. It can never exceed 18.40m.
19 | Calculated Values - Draught Aft | Planned after draught. It can never exceed 18.40m.
20 | Calculated Values - Maximum BM | Bending moment as a percentage of maximum permitted in-port values for intermediate stages, and of maximum permitted at-sea values for final stage.
21 | Calculated Values - Maximum SF | Shear forces as a percentage of maximum permitted in-port values for intermediate stages, and of maximum permitted at-sea values for final stage.
22 | Calculated Values - Air Draft | Distance from water line to top of hatch cover. Maximum of 17.10m for PNSA
23 | Calculated Values - Air Draft (to the top of the hatch covers, when opened) | Distance from water line to top of hatch cover, when they are opened. Only applies to vessels with folding-up hatches.
24 | Calculated Values - Draught Mid | Calculated planned mid draught in meters. It can never exceed 18.40m.
25 | Calculated Values - Trim | Calculated planned trim in meters (Calculated Draught Aft - Calculated Draught Fwd).
26 | Final/Sail Time Information | Vessel draught information at sail.
27 | TPC | Vessel's metric tonnes per centimeter
28 | Tonnage restriction (if any): | Maximum (or minimum) tonnage to be loaded if there is a tonnage restriction based on vessel/owner request. - For PNSA information purpose only. Vessel remains responsible for correct execution -
29 | Estimated sailing displacement: | Estimated displacement at the time of sailing. Please take into account that the displacement cannot be above 205,000 t at any time.
Auto-Calculation
Item # | Item | Description | Back to Load Plan
1 | Load Time (Hrs) | Based on an average loading rate of 6,500t/h. Nominal loading rate: 8,000t/h
2 | Assumed SF (ft3/ton) | Assumed SF based on the cubic grain capacity, total be loaded and the planned % of filling